## Sheet1
Transmission Layer |  | 1-bit transmission Header must be special character, otherwise ignore
Both devices follow. Defines special characters. Special characters needed to be escaped.
Special characters is intercepted at Transmission Layer, and escape sequence may not contain any special character.
Special characters is always escaped as 'ESC' 'byte value + 128'
In Packet State, if next character is not received in timeout = 10ms, clear packet buffer and send TIMEOUT
DEBUG(X): On Master device, if debug is on, print x to stdout
Byte Value | Symbol | Name | Start of Packet? | Behavior
0 | NUL | Null | NO | IF packet started: (IF seqnum received: send ACK with error code payload ELSE send INVAL) ELSE ignore
1 | CAN | Cancel | NO | Clear packet buffer
2 | CMD | Command | YES | Enter Packet State, begin to receive command packet
3 | ACK | Acknowledge | YES | Master: Enter Packet State, begin to receive acknowledge packet; Slave: send INVAL (Because Master never sends ACK)
4 | ECHO | Echo | NO | send AECHO
5 | AECHO | Ack Echo | NO | DEBUG('A')
6 | INVAL | Invalid | NO | Ignore DEBUG('X')
7 | TIMEOUT | Timeout | NO | DEBUG('T')
8 | ESC | Escape Sequence | NO | Only allowed in packet state, otherwise send INVAL
Packet Format |  | Bytes | 0 | 1 | 2 |  | 3 | 4 | 5
Command Packet |  |  | seqnum | cmdtype | size (after escape) |  | Payload…
Ack Packet |  |  | seqnum | status | size (after escape) |  | Payload…
M = Master can send
S = Slave can send
A = Expecting ACK |  | (Master never ACK, so slave should assume command is successfully sent)
R = Retry if timeout or receive ACK with error code | [5 empty] | T = Retry only if timeout
Commands
Value | Description |  | Payload 0 | 1 | 2 | 3 | 4 | 5 | 6 | 7 | M | S | A | R | ACK Policy | Description
32 | Echo |  | Payload … | [7 empty] | 1 | 1 | 1 | 1 | ACK(OK, Payload) | Echo string
33 | Delay |  | ms low | 1: ms high | 1 |  | 1 | 1 | ACK(OK) | Delay
34 | Delay NoACK |  | ms low | 1: ms high | 1
35 | Halt | [9 empty] | 1 | 1 | M? | M? | ACK(OK) | Turn off all devices
36 | Release | [9 empty] | 1 |  |  |  |  | Release containers (!!)
37
38 | SetPinMode |  | Pin # | 1: 0/1/2 | 1 |  | 1 | 1 | IF pin and mode valid: ACK(OK) ELSE ACK(InvalidPin or InvalidArg) | Set pin mode
39 | GetDigital |  | Pin # | [7 empty] | 1 |  | 1 | 1 | IF pin valid: ACK(OK, Value) ELSE ACK(InvalidPin) | Read digital pin
40 | SetDigital |  | Pin # | 1: 0/1 | 1 |  | 1 | 1 | IF pin valid: ACK(OK) ELSE ACK(InvalidPin) | Set digital pin
41 | GetAnalog |  | Pin# | [7 empty] | 1 |  | 1 | 1 | IF pin valid: ACK(OK, Value) ELSE ACK(InvalidPin) | Read analog pin
42 | SetAnalog |  | Pin # | 1: Value | 1 |  | 1 | 1 | IF pin valid: ACK(OK) ELSE ACK(InvalidPin) | Set analog pin
43 | GetPins |  | # digital | 1: [# digital x digital pin #]…; 4: [(size - # digital) x analog pin #]… | 1 |  | 1 | 1 | 50+52 | Batched get pins
44 | SetPins |  | # digital | 1: [# digital x {digital pin #, value}]…; 5: [(size - # digital) x {analog pin #, value}]… | 1 |  | 1 | 1 | 51+53 | Batched set pins
45
46
47 | DetachDevice |  | DD (Device Descriptor) | [7 empty] | 1 |  | 1 | T | If DD valid and exists: ACK(OK) ELSE ACK(InvalidDevID) | Remove DDT[DD] entry
48 | AttachIR |  | Pin # | 1: (??IR Type Lookup VTBL?) | 1 |  | 1 | 1 | ACK(OK, DD) | Add IR to DDT, return handle
49 | AttachMotor |  | PWM Pin# | 1: Dir Pin#; 2: (??Motor Parameter VTBL?) | 1 |  | 1 | 1 | ACK(OK, DD) | Add motor to DDT, return handle
50 | AttachMotorW/Encoder |  | PWM Pin# | 1: Dir Pin#; 2: EncoderPin#; 4: (??Motor and encoder Parameter VTBL?) | 1 |  | 1 | 1 | ACK(OK, DD) | Add motor with encoder to DDT, return handle
51 | AttachServo |  | PWM Pin# | 1: (??Motor Parameter VTBL?) | 1 |  | 1 | 1 | ACK(OK, DD) | Add servo to DDT, return handle
52
53
54
55
56 | ReadIR |  | DD | [7 empty] | 1
57 | ReadMotor (?) | [9 empty] | 1
58 | ReadMotorW/Encoder |  | DD | [7 empty] | 1
59 | ReadServo (?) | [9 empty] | 1
60
61
62
63
64
65 | SetMotor |  | DD | 1: Value; 2: Dir | 1 |  | 1
66 | 65 | [9 empty] | 1 |  | 1
67 | SetServo |  | DD | 1: Value | 1 |  | 1
68 | [10 empty] | 1 |  | 1
69
70
71
72
73
74
75
76
77
78
79
80 | IRDump |  | # DevID | 1: [# DevID x {DevID, Value}]… |  | 1 |  |  |  | Slave periodic interrupt to dump IR sensor data